## BOM
Partner 1 Name: | Partner 1 Email: | Partner 2 Name: | Partner 2 Email: | Partner 3 Name: | Partner 3 Email:
Instructions
Fill in the cells with the YELLOW highlight. Do not edit red cells. Fill out the Digi-Key part # OR the Mouser Part #, DO NOT fill out both. Choose the cheapest distributor that has the part in stock. If the part is not in stock by the time we order parts, there is a risk that we will not purchase it. | [10 empty] | Total Price for Project
14.56
Qty (for 1 board) | Manufacturer Part # | Digi-key Part#/SKU | Mouser Part#/SKU | Price/unit ($) | Purchase URL | Reference Designator | Description (include component value if applicable) | Datasheet Link | Multiple | Total Qty | Total Price/part ($)
1 | ESP32-SOLO-1-N4 | 1965-ESP32-SOLO-1-N4TR-ND - Tape & Reel (TR) 1965-ESP32-SOLO-1-N4CT-ND - Cut Tape (CT) 1965-ESP32-SOLO-1-N4DKR-ND - Digi-Reel® |  | 3.74 | https://www.digikey.com/en/products/detail/espressif-systems/ESP32-SOLO-1/10259350 |  | Bluetooth, WiFi 802.11b/g/n, Bluetooth v4.2 +EDR, Class 1, 2 and 3 Transceiver Module 2.4GHz ~ 2.5GHz Integrated, Trace Surface Mount | https://www.espressif.com/sites/default/files/documentation/esp32-solo-1_datasheet_en.pdf | 1 | 1 | 3.74
3 | PT01-B115D-B103 | POT 10K OHM 1/20W CARBON LINEAR |  | 0.79 | https://www.digikey.com/en/products/detail/cui-devices/PT01-B115D-B103/15903901 |  | 10k Ohm 1 Gang Linear Through Hole Potentiometer None 1 Kierros Carbon 0.05W, 1/20W PC Pins | https://www.cuidevices.com/product/resource/pt01.pdf | 1 | 3 | 2.37
1 | TCR2LF33,LM(CT | TCR2LF33LM(CTTR-ND - Tape & Reel (TR) TCR2LF33LM(CTCT-ND - Cut Tape (CT) TCR2LF33LM(CTDKR-ND - Digi-Reel® |  | 0.4 | https://www.digikey.com/en/products/detail/toshiba-semiconductor-and-storage/TCR2LF33-LM-CT/5409265 |  | IC REG LINEAR 3.3V 200MA SMV | https://toshiba.semicon-storage.com/info/docget.jsp?did=28807&prodName=TCR2LE31 | 1 | 1 | 0.4
2 | CL21A106KOQNNNG | 1276-6455-2-ND - Tape & Reel (TR) 1276-6455-1-ND - Cut Tape (CT) 1276-6455-6-ND - Digi-Reel® |  | 0.11 | https://www.digikey.com/en/products/detail/samsung-electro-mechanics/CL21A106KOQNNNG/3894417 |  | CAP CER 10UF 16V X5R 0805 | https://media.digikey.com/pdf/Data%20Sheets/Samsung%20PDFs/CL21A106KOQNNNG_Spec.pdf | 1 | 2 | 0.22
4 | CL10B104KB8NNWC | 1276-1935-2-ND - Tape & Reel (TR) 1276-1935-1-ND - Cut Tape (CT) 1276-1935-6-ND - Digi-Reel® |  | 0.02 | https://www.digikey.com/en/products/detail/samsung-electro-mechanics/CL10B104KB8NNWC/3887593 |  | 0.1 µF ±10% 50V Ceramic Capacitor X7R 0603 (1608 Metric) | https://media.digikey.com/pdf/Data%20Sheets/Samsung%20PDFs/CL10B104KB8NNWC_Spec.pdf | 2.5 | 10 | 0.2
2 | TL2233OA | 141-TL2233OATR-ND - Tape & Reel (TR) 141-TL2233OACT-ND - Cut Tape (CT) 141-TL2233OADKR-ND - Digi-Reel® |  | 0.47 | https://www.digikey.com/en/products/detail/e-switch/TL2233OA/15220943 |  | SWITCH PUSHBUTTON DPDT 100MA | https://media.digikey.com/pdf/Data%20Sheets/E-Switch%20PDFs/TL2233%20Datasheet.pdf | 1 | 2 | 0.94
1 | LM833DT | 497-1597-2-ND - Tape & Reel (TR) 497-1597-1-ND - Cut Tape (CT) 497-1597-6-ND - Digi-Reel® |  | 0.56 | https://www.digikey.com/en/products/detail/stmicroelectronics/LM833DT/592086?utm_adgroup=Linear%20-%20Amplifiers%20-%20Instrumentation%2C%20OP%20Amps%2C%20Buffer%20Amps&utm_source=google&utm_medium=cpc&utm_campaign=Shopping_Product_Integrated%20Circuits%20%28ICs%29_NEW&utm_term=&utm_content=Linear%20-%20Amplifiers%20-%20Instrumentation%2C%20OP%20Amps%2C%20Buffer%20Amps |  | Amplifier IC 1-Channel (Mono) or 2-Channel (Stereo) Class AB 8-SOIC | https://www.st.com/content/ccc/resource/technical/document/datasheet/0c/42/cf/e6/9c/58/4e/5b/CD00000133.pdf/files/CD00000133.pdf/jcr:content/translations/en.CD00000133.pdf | 1 | 1 | 0.56
1 | RNCP0805FTD10K0 | RNCP0805FTD10K0TR-ND - Tape & Reel (TR) RNCP0805FTD10K0CT-ND - Cut Tape (CT) RNCP0805FTD10K0DKR-ND - Digi-Reel® |  | 0.1 | https://www.digikey.com/en/products/detail/stackpole-electronics-inc/RNCP0805FTD10K0/2240262 |  | RES 10K OHM 1% 1/4W 0805 | https://www.seielect.com/catalog/sei-rncp.pdf | 1 | 1 | 0.1
2 | LM358DR2G | LM358DR2G |  | 0.51 | https://www.digikey.com/en/products/detail/onsemi/LM358DR2G/661123 |  | IC OPAMP GP 2 CIRCUIT 8SOIC | https://media.digikey.com/pdf/Data%20Sheets/ON%20Semiconductor%20PDFs/LM358,%20LM258,%20LM2904,%20LM2904A,%20LM2904V.pdf | 1 | 2 | 1.02
1 | PSR-23F08S-JQ | 458-1124-ND |  | 0.86 | https://www.digikey.com/en/products/detail/mallory-sonalert-products-inc/PSR-23F08S-JQ/2071440 |  | 8 Ohms General Purpose Speaker 250 mW 900 Hz ~ 6.5 kHz Top Round | https://www.mspindy.com/spec-sheets/PSR-23F08S-JQ.pdf | 1 | 1 | 0.86
5 | RR0816P-101-D | RR08P100DTR-ND - Tape & Reel (TR) RR08P100DCT-ND - Cut Tape (CT) RR08P100DDKR-ND - Digi-Reel® |  | 0.1 | https://www.digikey.com/en/products/detail/susumu/RR0816P-101-D/432161 |  | 100 Ohms ±0.5% 0.063W, 1/16W Chip Resistor 0603 (1608 Metric) - Thin Film | https://www.susumu.co.jp/common/pdf/n_catalog_partition05_en.pdf | 1 | 5 | 0.5
2 | ESR03EZPF2000 | RHM200ADTR-ND - Tape & Reel (TR) RHM200ADCT-ND - Cut Tape (CT) RHM200ADDKR-ND - Digi-Reel® |  | 0.15 | https://www.digikey.com/en/products/detail/rohm-semiconductor/ESR03EZPF2000/1983436 |  | 200 Ohms ±1% 0.25W, 1/4W Chip Resistor 0603 (1608 Metric) Automotive AEC-Q200, Pulse Withstanding Thick Film | https://fscdn.rohm.com/en/products/databook/datasheet/passive/resistor/chip_resistor/esr-e.pdf | 1 | 2 | 0.3
1 | RNCP0805FTD1K00 | RNCP0805FTD1K00TR-ND - Tape & Reel (TR) RNCP0805FTD1K00CT-ND - Cut Tape (CT) RNCP0805FTD1K00DKR-ND - Digi-Reel® |  | 0.1 | https://www.digikey.com/en/products/detail/stackpole-electronics-inc/RNCP0805FTD1K00/2240229 |  | 1 kOhms ±1% 0.25W, 1/4W Chip Resistor 0805 (2012 Metric) Anti-Sulfur Thin Film | https://www.seielect.com/catalog/sei-rncp.pdff | 1 | 1 | 0.1
1 | C1608X7R1C474K080AC | 445-5192-2-ND - Tape & Reel (TR) 445-5192-1-ND - Cut Tape (CT) 445-5192-6-ND - Digi-Reel® |  | 0.12 | https://www.digikey.com/en/products/detail/tdk-corporation/C1608X7R1C474K080AC/699790 |  | 0.47 µF ±10% 16V Ceramic Capacitor X7R 0603 (1608 Metric) | https://product.tdk.com/system/files/dam/doc/product/capacitor/ceramic/mlcc/catalog/mlcc_commercial_general_en.pdf?ref_disty=digikey | 1 | 1 | 0.12
1 | 160-1850-ND | LTW-2S3D8 |  | 0.61 | https://www.digikey.com/en/products/detail/lite-on-inc/LTW-2S3D8/2666499 |  | White - LED Indication - Discrete 2.8V Radial | https://optoelectronics.liteon.com/upload/download/DS20-2007-0003/LTW-2S3D8.pdf | 1 | 1 | 0.61
1 | 732-5019-ND | 151053BS04500 |  | 0.23 | https://www.digikey.com/en/products/detail/w%C3%BCrth-elektronik/151053BS04500/4490021 |  | Blue 465nm LED Indication - Discrete 2.7V Radial | https://www.we-online.com/katalog/datasheet/151053BS04500.pdf | 1 | 1 | 0.23
1 | 4305H7-ND | 4305H7 |  | 0.55 | https://www.digikey.com/en/products/detail/visual-communications-company-vcc/4305H7/3150034 |  | Yellow - LED Indication - Discrete 2.2V Radial | http://static.vcclite.com/pdf/4305H%20Solid%20State%20LED%20Lamps-Ultra%20Brite%20120%20mcd%20T-1%203_4%20(5mm).pdf | 1 | 1 | 0.55
1 | RR08P110DTR-ND - Tape & Reel (TR) RR08P110DCT-ND - Cut Tape (CT) RR08P110DDKR-ND - Digi-Reel® | RR0816P-111-D |  | 0.1 | https://www.digikey.com/en/products/detail/susumu/RR0816P-111-D/432162 |  | 110 Ohms ±0.5% 0.063W, 1/16W Chip Resistor 0603 (1608 Metric) - Thin Film | https://www.susumu.co.jp/common/pdf/n_catalog_partition05_en.pdf | 1 | 1 | 0.1
1 | 311-137HRTR-ND - Tape & Reel (TR) 311-137HRCT-ND - Cut Tape (CT) 311-137HRDKR-ND - Digi-Reel® | RC0603FR-07137RL |  | 0.1 | https://www.digikey.com/en/products/detail/yageo/RC0603FR-07137RL/726938 |  | 137 Ohms ±1% 0.1W, 1/10W Chip Resistor 0603 (1608 Metric) Moisture Resistant Thick Film | https://www.yageo.com/upload/media/product/productsearch/datasheet/rchip/PYu-RC_Group_51_RoHS_L_11.pdf | 1 | 1 | 0.1
1 | RMCF0603FT140RTR-ND - Tape & Reel (TR) RMCF0603FT140RCT-ND - Cut Tape (CT) RMCF0603FT140RDKR-ND - Digi-Reel® | RMCF0603FT140R |  | 0.1 | https://www.digikey.com/en/products/detail/stackpole-electronics-inc/RMCF0603FT140R/1713617 |  | 140 Ohms ±1% 0.1W, 1/10W Chip Resistor 0603 (1608 Metric) Automotive AEC-Q200 Thick Film | https://www.seielect.com/catalog/sei-rmcf_rmcp.pdf | 1 | 1 | 0.1
1 | LF33ABV | 497-7312-5-ND |  | 1.44 | https://www.digikey.com/en/products/detail/stmicroelectronics/LF33ABV/1038543 |  | Linear Voltage Regulator IC Positive Fixed 1 Output 500mA TO-220 | https://www.st.com/content/ccc/resource/technical/document/datasheet/c4/0e/7e/2a/be/bc/4c/bd/CD00000546.pdf/files/CD00000546.pdf/jcr:content/translations/en.CD00000546.pdf | 1 | 1 | 1.44
[10 empty] | 0 | 0
[10 empty] | 0 | 0
[10 empty] | 0 | 0
[10 empty] | 0 | 0
[10 empty] | 0 | 0
[10 empty] | 0 | 0
[10 empty] | 0 | 0
[10 empty] | 0 | 0
[10 empty] | 0 | 0
[10 empty] | 0 | 0
[10 empty] | 0 | 0
[10 empty] | 0 | 0
[10 empty] | 0 | 0
[10 empty] | 0 | 0
[10 empty] | 0 | 0
[10 empty] | 0 | 0
[10 empty] | 0 | 0
[10 empty] | 0 | 0
[10 empty] | 0 | 0
[10 empty] | 0 | 0
[10 empty] | 0 | 0
[10 empty] | 0 | 0
[10 empty] | 0 | 0
[10 empty] | 0 | 0
[10 empty] | 0 | 0
[10 empty] | 0 | 0
[10 empty] | 0 | 0
[10 empty] | 0 | 0
[10 empty] | 0 | 0
[10 empty] | 0 | 0
[10 empty] | 0 | 0
[10 empty] | 0 | 0
[10 empty] | 0 | 0
[10 empty] | 0 | 0
[10 empty] | 0 | 0
[10 empty] | 0 | 0
[10 empty] | 0 | 0
[10 empty] | 0 | 0
[10 empty] | 0 | 0
[10 empty] | 0 | 0
[10 empty] | 0 | 0
[10 empty] | 0 | 0
[10 empty] | 0 | 0
[10 empty] | 0 | 0
[10 empty] | 0 | 0
[10 empty] | 0 | 0
[10 empty] | 0 | 0
[10 empty] | 0 | 0
[10 empty] | 0 | 0
[10 empty] | 0 | 0
[10 empty] | 0 | 0
[10 empty] | 0 | 0
[10 empty] | 0 | 0
[10 empty] | 0 | 0
[10 empty] | 0 | 0
[10 empty] | 0 | 0
[10 empty] | 0 | 0
[10 empty] | 0 | 0
[10 empty] | 0 | 0
[10 empty] | 0 | 0
[10 empty] | 0 | 0
[10 empty] | 0 | 0
[10 empty] | 0 | 0
[10 empty] | 0 | 0
[10 empty] | 0 | 0
[10 empty] | 0 | 0
[10 empty] | 0 | 0
[10 empty] | 0 | 0
[10 empty] | 0 | 0
[10 empty] | 0 | 0
[10 empty] | 0 | 0
[10 empty] | 0 | 0
[10 empty] | 0 | 0
[10 empty] | 0 | 0
[10 empty] | 0 | 0
[10 empty] | 0 | 0
[10 empty] | 0 | 0
[10 empty] | 0 | 0
[10 empty] | 0 | 0
[10 empty] | 0 | 0
[10 empty] | 0 | 0
[10 empty] | 0 | 0
[10 empty] | 0 | 0
[10 empty] | 0 | 0
[10 empty] | 0 | 0
[10 empty] | 0 | 0
[10 empty] | 0 | 0
[10 empty] | 0 | 0
[10 empty] | 0 | 0
[10 empty] | 0 | 0
[10 empty] | 0 | 0
[10 empty] | 0 | 0
[10 empty] | 0 | 0
[10 empty] | 0 | 0
[10 empty] | 0 | 0
[10 empty] | 0 | 0
[10 empty] | 0 | 0
[10 empty] | 0 | 0
[10 empty] | 0 | 0
[10 empty] | 0 | 0
[10 empty] | 0 | 0
[10 empty] | 0 | 0
[10 empty] | 0 | 0
[10 empty] | 0 | 0
[10 empty] | 0 | 0
[10 empty] | 0 | 0
[10 empty] | 0 | 0
[10 empty] | 0 | 0
[10 empty] | 0 | 0
[10 empty] | 0 | 0
[10 empty] | 0 | 0
[10 empty] | 0 | 0
[10 empty] | 0 | 0
[10 empty] | 0 | 0
[10 empty] | 0 | 0
[10 empty] | 0 | 0
[10 empty] | 0 | 0
[10 empty] | 0 | 0
[10 empty] | 0 | 0
[10 empty] | 0 | 0
[10 empty] | 0 | 0
[10 empty] | 0 | 0
[10 empty] | 0 | 0
[10 empty] | 0 | 0
[10 empty] | 0 | 0
[10 empty] | 0 | 0
[10 empty] | 0 | 0
[10 empty] | 0 | 0
[10 empty] | 0 | 0
[10 empty] | 0 | 0
[10 empty] | 0 | 0
[10 empty] | 0 | 0
[10 empty] | 0 | 0
[10 empty] | 0 | 0
[10 empty] | 0 | 0
[10 empty] | 0 | 0
[10 empty] | 0 | 0
[10 empty] | 0 | 0
[10 empty] | 0 | 0
[10 empty] | 0 | 0
[10 empty] | 0 | 0
[10 empty] | 0 | 0
[10 empty] | 0 | 0
[10 empty] | 0 | 0
[10 empty] | 0 | 0
[10 empty] | 0 | 0
[10 empty] | 0 | 0
[10 empty] | 0 | 0
[10 empty] | 0 | 0
[10 empty] | 0 | 0
[10 empty] | 0 | 0
[10 empty] | 0 | 0
[10 empty] | 0 | 0
[10 empty] | 0 | 0
[10 empty] | 0 | 0
[10 empty] | 0 | 0
[10 empty] | 0 | 0
[10 empty] | 0 | 0
[10 empty] | 0 | 0
[10 empty] | 0 | 0
[10 empty] | 0 | 0
[10 empty] | 0 | 0
[10 empty] | 0 | 0
[10 empty] | 0 | 0
[10 empty] | 0 | 0
[10 empty] | 0 | 0
[10 empty] | 0 | 0
[10 empty] | 0 | 0
[10 empty] | 0 | 0
[10 empty] | 0 | 0
[10 empty] | 0 | 0
[10 empty] | 0 | 0
[10 empty] | 0 | 0
[10 empty] | 0 | 0
[10 empty] | 0 | 0
[10 empty] | 0 | 0
[10 empty] | 0 | 0
[10 empty] | 0 | 0
[10 empty] | 0 | 0
[10 empty] | 0 | 0
[10 empty] | 0 | 0
[10 empty] | 0 | 0
[10 empty] | 0 | 0
[10 empty] | 0 | 0
[10 empty] | 0 | 0
[10 empty] | 0 | 0
[10 empty] | 0 | 0
[10 empty] | 0 | 0
[10 empty] | 0 | 0
[10 empty] | 0 | 0
[10 empty] | 0 | 0
[10 empty] | 0 | 0
[10 empty] | 0 | 0
[10 empty] | 0 | 0
[10 empty] | 0 | 0
[10 empty] | 0 | 0
[10 empty] | 0 | 0
[10 empty] | 0 | 0
[10 empty] | 0 | 0
[10 empty] | 0 | 0
[10 empty] | 0 | 0
[10 empty] | 0 | 0
[10 empty] | 0 | 0
[10 empty] | 0 | 0
[10 empty] | 0 | 0
[10 empty] | 0 | 0
[10 empty] | 0 | 0
[10 empty] | 0 | 0
[10 empty] | 0 | 0
[10 empty] | 0 | 0
[10 empty] | 0 | 0
[10 empty] | 0 | 0
[10 empty] | 0 | 0
[10 empty] | 0 | 0
[10 empty] | 0 | 0
[10 empty] | 0 | 0
[10 empty] | 0 | 0
[10 empty] | 0 | 0
[10 empty] | 0 | 0
[10 empty] | 0 | 0
[10 empty] | 0 | 0
[10 empty] | 0 | 0
[10 empty] | 0 | 0
[10 empty] | 0 | 0
[10 empty] | 0 | 0
[10 empty] | 0 | 0
[10 empty] | 0 | 0
[10 empty] | 0 | 0
[10 empty] | 0 | 0
[10 empty] | 0 | 0
[10 empty] | 0 | 0
[10 empty] | 0 | 0
[10 empty] | 0 | 0
[10 empty] | 0 | 0
[10 empty] | 0 | 0
[10 empty] | 0 | 0
[10 empty] | 0 | 0
[10 empty] | 0 | 0
[10 empty] | 0 | 0
[10 empty] | 0 | 0
[10 empty] | 0 | 0
[10 empty] | 0 | 0
[10 empty] | 0 | 0
[10 empty] | 0 | 0
[10 empty] | 0 | 0
[10 empty] | 0 | 0
[10 empty] | 0 | 0
[10 empty] | 0 | 0
[10 empty] | 0 | 0
[10 empty] | 0 | 0
[10 empty] | 0 | 0
[10 empty] | 0 | 0
[10 empty] | 0 | 0
[10 empty] | 0 | 0
[10 empty] | 0 | 0
[10 empty] | 0 | 0
[10 empty] | 0 | 0
[10 empty] | 0 | 0
[10 empty] | 0 | 0
[10 empty] | 0 | 0
[10 empty] | 0 | 0
[10 empty] | 0 | 0
[10 empty] | 0 | 0
[10 empty] | 0 | 0
[10 empty] | 0 | 0
[10 empty] | 0 | 0
[10 empty] | 0 | 0
[10 empty] | 0 | 0
[10 empty] | 0 | 0
[10 empty] | 0 | 0
[10 empty] | 0 | 0
[10 empty] | 0 | 0
[10 empty] | 0 | 0
[10 empty] | 0 | 0
[10 empty] | 0 | 0
[10 empty] | 0 | 0
[10 empty] | 0 | 0
[10 empty] | 0 | 0
[10 empty] | 0 | 0
[10 empty] | 0 | 0
[10 empty] | 0 | 0
[10 empty] | 0 | 0
[10 empty] | 0 | 0
[10 empty] | 0 | 0
[10 empty] | 0 | 0
[10 empty] | 0 | 0
[10 empty] | 0 | 0
[10 empty] | 0 | 0
[10 empty] | 0 | 0
[10 empty] | 0 | 0
[10 empty] | 0 | 0
[10 empty] | 0 | 0
[10 empty] | 0 | 0
[10 empty] | 0 | 0
[10 empty] | 0 | 0
[10 empty] | 0 | 0
[10 empty] | 0 | 0
[10 empty] | 0 | 0
[10 empty] | 0 | 0
[10 empty] | 0 | 0
[10 empty] | 0 | 0
[10 empty] | 0 | 0
[10 empty] | 0 | 0
[10 empty] | 0 | 0
[10 empty] | 0 | 0
[10 empty] | 0 | 0
[10 empty] | 0 | 0
[10 empty] | 0 | 0
[10 empty] | 0 | 0
[10 empty] | 0 | 0
[10 empty] | 0 | 0
[10 empty] | 0 | 0
[10 empty] | 0 | 0
[10 empty] | 0 | 0
[10 empty] | 0 | 0
[10 empty] | 0 | 0
[10 empty] | 0 | 0
[10 empty] | 0 | 0
[10 empty] | 0 | 0
[10 empty] | 0 | 0
[10 empty] | 0 | 0
[10 empty] | 0 | 0
[10 empty] | 0 | 0
[10 empty] | 0 | 0
[10 empty] | 0 | 0
[10 empty] | 0 | 0
[10 empty] | 0 | 0
[10 empty] | 0 | 0
[10 empty] | 0 | 0
[10 empty] | 0 | 0
[10 empty] | 0 | 0
[10 empty] | 0 | 0
[10 empty] | 0 | 0
[10 empty] | 0 | 0
[10 empty] | 0 | 0
[10 empty] | 0 | 0
[10 empty] | 0 | 0
[10 empty] | 0 | 0
[10 empty] | 0 | 0
[10 empty] | 0 | 0
[10 empty] | 0 | 0
[10 empty] | 0 | 0
[10 empty] | 0 | 0
[10 empty] | 0 | 0
[10 empty] | 0 | 0
[10 empty] | 0 | 0
[10 empty] | 0 | 0
[10 empty] | 0 | 0
[10 empty] | 0 | 0
[10 empty] | 0 | 0
[10 empty] | 0 | 0
[10 empty] | 0 | 0
[10 empty] | 0 | 0
[10 empty] | 0 | 0
[10 empty] | 0 | 0
[10 empty] | 0 | 0
[10 empty] | 0 | 0
[10 empty] | 0 | 0
[10 empty] | 0 | 0
[10 empty] | 0 | 0
[10 empty] | 0 | 0
[10 empty] | 0 | 0
[10 empty] | 0 | 0
[10 empty] | 0 | 0
[10 empty] | 0 | 0
[10 empty] | 0 | 0
[10 empty] | 0 | 0
[10 empty] | 0 | 0
[10 empty] | 0 | 0
[10 empty] | 0 | 0
[10 empty] | 0 | 0
[10 empty] | 0 | 0
[10 empty] | 0 | 0
[10 empty] | 0 | 0
[10 empty] | 0 | 0
[10 empty] | 0 | 0
[10 empty] | 0 | 0
[10 empty] | 0 | 0
[10 empty] | 0 | 0
[10 empty] | 0 | 0
[10 empty] | 0 | 0
[10 empty] | 0 | 0
[10 empty] | 0 | 0
[10 empty] | 0 | 0
[10 empty] | 0 | 0
[10 empty] | 0 | 0
[10 empty] | 0 | 0
[10 empty] | 0 | 0
[10 empty] | 0 | 0
[10 empty] | 0 | 0
[10 empty] | 0 | 0
[10 empty] | 0 | 0
[10 empty] | 0 | 0
[10 empty] | 0 | 0
[10 empty] | 0 | 0
[10 empty] | 0 | 0
[10 empty] | 0 | 0
[10 empty] | 0 | 0
[10 empty] | 0 | 0
[10 empty] | 0 | 0
[10 empty] | 0 | 0
[10 empty] | 0 | 0
[10 empty] | 0 | 0
[10 empty] | 0 | 0
[10 empty] | 0 | 0
[10 empty] | 0 | 0
[10 empty] | 0 | 0
[10 empty] | 0 | 0
[10 empty] | 0 | 0
[10 empty] | 0 | 0
[10 empty] | 0 | 0
[10 empty] | 0 | 0
[10 empty] | 0 | 0
[10 empty] | 0 | 0
[10 empty] | 0 | 0
[10 empty] | 0 | 0
[10 empty] | 0 | 0
[10 empty] | 0 | 0
[10 empty] | 0 | 0
[10 empty] | 0 | 0
[10 empty] | 0 | 0
[10 empty] | 0 | 0
[10 empty] | 0 | 0
[10 empty] | 0 | 0
[10 empty] | 0 | 0
[10 empty] | 0 | 0
[10 empty] | 0 | 0
[10 empty] | 0 | 0
[10 empty] | 0 | 0
[10 empty] | 0 | 0
[10 empty] | 0 | 0
[10 empty] | 0 | 0
[10 empty] | 0 | 0
[10 empty] | 0 | 0
[10 empty] | 0 | 0
[10 empty] | 0 | 0
[10 empty] | 0 | 0
[10 empty] | 0 | 0
[10 empty] | 0 | 0
[10 empty] | 0 | 0
[10 empty] | 0 | 0
[10 empty] | 0 | 0
[10 empty] | 0 | 0
[10 empty] | 0 | 0
[10 empty] | 0 | 0
[10 empty] | 0 | 0
[10 empty] | 0 | 0
[10 empty] | 0 | 0
[10 empty] | 0 | 0
[10 empty] | 0 | 0
[10 empty] | 0 | 0
[10 empty] | 0 | 0
[10 empty] | 0 | 0
[10 empty] | 0 | 0
[10 empty] | 0 | 0
[10 empty] | 0 | 0
[10 empty] | 0 | 0
[10 empty] | 0 | 0
[10 empty] | 0 | 0
[10 empty] | 0 | 0
[10 empty] | 0 | 0
[10 empty] | 0 | 0
[10 empty] | 0 | 0
[10 empty] | 0 | 0
[10 empty] | 0 | 0
[10 empty] | 0 | 0
[10 empty] | 0 | 0
[10 empty] | 0 | 0
[10 empty] | 0 | 0
[10 empty] | 0 | 0
[10 empty] | 0 | 0
[10 empty] | 0 | 0
[10 empty] | 0 | 0
[10 empty] | 0 | 0
[10 empty] | 0 | 0
[10 empty] | 0 | 0
[10 empty] | 0 | 0
[10 empty] | 0 | 0
[10 empty] | 0 | 0
[10 empty] | 0 | 0
[10 empty] | 0 | 0
[10 empty] | 0 | 0
[10 empty] | 0 | 0
[10 empty] | 0 | 0
[10 empty] | 0 | 0
[10 empty] | 0 | 0
[10 empty] | 0 | 0
[10 empty] | 0 | 0
[10 empty] | 0 | 0
[10 empty] | 0 | 0
[10 empty] | 0 | 0
[10 empty] | 0 | 0
[10 empty] | 0 | 0
[10 empty] | 0 | 0
[10 empty] | 0 | 0
[10 empty] | 0 | 0
[10 empty] | 0 | 0
[10 empty] | 0 | 0
[10 empty] | 0 | 0
[10 empty] | 0 | 0
[10 empty] | 0 | 0
[10 empty] | 0 | 0
[10 empty] | 0 | 0
[10 empty] | 0 | 0
[10 empty] | 0 | 0
[10 empty] | 0 | 0
[10 empty] | 0 | 0
[10 empty] | 0 | 0
[10 empty] | 0 | 0
[10 empty] | 0 | 0
[10 empty] | 0 | 0
[10 empty] | 0 | 0
[10 empty] | 0 | 0
[10 empty] | 0 | 0
[10 empty] | 0 | 0
[10 empty] | 0 | 0
[10 empty] | 0 | 0
[10 empty] | 0 | 0
[10 empty] | 0 | 0
[10 empty] | 0 | 0
[10 empty] | 0 | 0
[10 empty] | 0 | 0
[10 empty] | 0 | 0
[10 empty] | 0 | 0
[10 empty] | 0 | 0
[10 empty] | 0 | 0
[10 empty] | 0 | 0
[10 empty] | 0 | 0
[10 empty] | 0 | 0
[10 empty] | 0 | 0
[10 empty] | 0 | 0
[10 empty] | 0 | 0
[10 empty] | 0 | 0
[10 empty] | 0 | 0
[10 empty] | 0 | 0
[10 empty] | 0 | 0
[10 empty] | 0 | 0
[10 empty] | 0 | 0
[10 empty] | 0 | 0
[10 empty] | 0 | 0
[10 empty] | 0 | 0
[10 empty] | 0 | 0
[10 empty] | 0 | 0
[10 empty] | 0 | 0
[10 empty] | 0 | 0
[10 empty] | 0 | 0
[10 empty] | 0 | 0
[10 empty] | 0 | 0
[10 empty] | 0 | 0
[10 empty] | 0 | 0
[10 empty] | 0 | 0
[10 empty] | 0 | 0
[10 empty] | 0 | 0
[10 empty] | 0 | 0
[10 empty] | 0 | 0
[10 empty] | 0 | 0
[10 empty] | 0 | 0
[10 empty] | 0 | 0
[10 empty] | 0 | 0
[10 empty] | 0 | 0
[10 empty] | 0 | 0
[10 empty] | 0 | 0
[10 empty] | 0 | 0
[10 empty] | 0 | 0
[10 empty] | 0 | 0
[10 empty] | 0 | 0
[10 empty] | 0 | 0
[10 empty] | 0 | 0
[10 empty] | 0 | 0
[10 empty] | 0 | 0
[10 empty] | 0 | 0
[10 empty] | 0 | 0
[10 empty] | 0 | 0
[10 empty] | 0 | 0
[10 empty] | 0 | 0
[10 empty] | 0 | 0
[10 empty] | 0 | 0
[10 empty] | 0 | 0
[10 empty] | 0 | 0
[10 empty] | 0 | 0
[10 empty] | 0 | 0
[10 empty] | 0 | 0
[10 empty] | 0 | 0
[10 empty] | 0 | 0
[10 empty] | 0 | 0
[10 empty] | 0 | 0
[10 empty] | 0 | 0
[10 empty] | 0 | 0
[10 empty] | 0 | 0
[10 empty] | 0 | 0
[10 empty] | 0 | 0
[10 empty] | 0 | 0
[10 empty] | 0 | 0
[10 empty] | 0 | 0
[10 empty] | 0 | 0
[10 empty] | 0 | 0
[10 empty] | 0 | 0
[10 empty] | 0 | 0
[10 empty] | 0 | 0
[10 empty] | 0 | 0
[10 empty] | 0 | 0
[10 empty] | 0 | 0
[10 empty] | 0 | 0
[10 empty] | 0 | 0
[10 empty] | 0 | 0
[10 empty] | 0 | 0
[10 empty] | 0 | 0
[10 empty] | 0 | 0
[10 empty] | 0 | 0
[10 empty] | 0 | 0
[10 empty] | 0 | 0
[10 empty] | 0 | 0
[10 empty] | 0 | 0
[10 empty] | 0 | 0
[10 empty] | 0 | 0
[10 empty] | 0 | 0
[10 empty] | 0 | 0
[10 empty] | 0 | 0
[10 empty] | 0 | 0
[10 empty] | 0 | 0
[10 empty] | 0 | 0
[10 empty] | 0 | 0
[10 empty] | 0 | 0
[10 empty] | 0 | 0
[10 empty] | 0 | 0
[10 empty] | 0 | 0
[10 empty] | 0 | 0
[10 empty] | 0 | 0
[10 empty] | 0 | 0
[10 empty] | 0 | 0
[10 empty] | 0 | 0
[10 empty] | 0 | 0
[10 empty] | 0 | 0
[10 empty] | 0 | 0
[10 empty] | 0 | 0
[10 empty] | 0 | 0
[10 empty] | 0 | 0
[10 empty] | 0 | 0
[10 empty] | 0 | 0
[10 empty] | 0 | 0
[10 empty] | 0 | 0
[10 empty] | 0 | 0
[10 empty] | 0 | 0
[10 empty] | 0 | 0
[10 empty] | 0 | 0
[10 empty] | 0 | 0
[10 empty] | 0 | 0
[10 empty] | 0 | 0
[10 empty] | 0 | 0
[10 empty] | 0 | 0
[10 empty] | 0 | 0
[10 empty] | 0 | 0
[10 empty] | 0 | 0
[10 empty] | 0 | 0
[10 empty] | 0 | 0
[10 empty] | 0 | 0
[10 empty] | 0 | 0
[10 empty] | 0 | 0
[10 empty] | 0 | 0
[10 empty] | 0 | 0
[10 empty] | 0 | 0
[10 empty] | 0 | 0
[10 empty] | 0 | 0
[10 empty] | 0 | 0
[10 empty] | 0 | 0
[10 empty] | 0 | 0
[10 empty] | 0 | 0
[10 empty] | 0 | 0
[10 empty] | 0 | 0
[10 empty] | 0 | 0
[10 empty] | 0 | 0
[10 empty] | 0 | 0
[10 empty] | 0 | 0
[10 empty] | 0 | 0
[10 empty] | 0 | 0
[10 empty] | 0 | 0
[10 empty] | 0 | 0
[10 empty] | 0 | 0
[10 empty] | 0 | 0
[10 empty] | 0 | 0
[10 empty] | 0 | 0
[10 empty] | 0 | 0
[10 empty] | 0 | 0
[10 empty] | 0 | 0
[10 empty] | 0 | 0
[10 empty] | 0 | 0
[10 empty] | 0 | 0
[10 empty] | 0 | 0
[10 empty] | 0 | 0
[10 empty] | 0 | 0
[10 empty] | 0 | 0
[10 empty] | 0 | 0
[10 empty] | 0 | 0
[10 empty] | 0 | 0
[10 empty] | 0 | 0
[10 empty] | 0 | 0
[10 empty] | 0 | 0
[10 empty] | 0 | 0
[10 empty] | 0 | 0
[10 empty] | 0 | 0
[10 empty] | 0 | 0
[10 empty] | 0 | 0
[10 empty] | 0 | 0
[10 empty] | 0 | 0
[10 empty] | 0 | 0
[10 empty] | 0 | 0
[10 empty] | 0 | 0
[10 empty] | 0 | 0
[10 empty] | 0 | 0
[10 empty] | 0 | 0
[10 empty] | 0 | 0
[10 empty] | 0 | 0
[10 empty] | 0 | 0
[10 empty] | 0 | 0
[10 empty] | 0 | 0
[10 empty] | 0 | 0
[10 empty] | 0 | 0
[10 empty] | 0 | 0
[10 empty] | 0 | 0
[10 empty] | 0 | 0
[10 empty] | 0 | 0
[10 empty] | 0 | 0
[10 empty] | 0 | 0
[10 empty] | 0 | 0
[10 empty] | 0 | 0
[10 empty] | 0 | 0
[10 empty] | 0 | 0
[10 empty] | 0 | 0
[10 empty] | 0 | 0
[10 empty] | 0 | 0
[10 empty] | 0 | 0
[10 empty] | 0 | 0
[10 empty] | 0 | 0
[10 empty] | 0 | 0
[10 empty] | 0 | 0
[10 empty] | 0 | 0
[10 empty] | 0 | 0
[10 empty] | 0 | 0
[10 empty] | 0 | 0
[10 empty] | 0 | 0
[10 empty] | 0 | 0
[10 empty] | 0 | 0
[10 empty] | 0 | 0
[10 empty] | 0 | 0
[10 empty] | 0 | 0
[10 empty] | 0 | 0
[10 empty] | 0 | 0
[10 empty] | 0 | 0
[10 empty] | 0 | 0
[10 empty] | 0 | 0
[10 empty] | 0 | 0
[10 empty] | 0 | 0
[10 empty] | 0 | 0
[10 empty] | 0 | 0
[10 empty] | 0 | 0
[10 empty] | 0 | 0
[10 empty] | 0 | 0
[10 empty] | 0 | 0
[10 empty] | 0 | 0
[10 empty] | 0 | 0
[10 empty] | 0 | 0
[10 empty] | 0 | 0
[10 empty] | 0 | 0
[10 empty] | 0 | 0
[10 empty] | 0 | 0
[10 empty] | 0 | 0
[10 empty] | 0 | 0
[10 empty] | 0 | 0
[10 empty] | 0 | 0
[10 empty] | 0 | 0
[10 empty] | 0 | 0
[10 empty] | 0 | 0
[10 empty] | 0 | 0
[10 empty] | 0 | 0
[10 empty] | 0 | 0
[10 empty] | 0 | 0
[10 empty] | 0 | 0
[10 empty] | 0 | 0
[10 empty] | 0 | 0
[10 empty] | 0 | 0
[10 empty] | 0 | 0
[10 empty] | 0 | 0
[10 empty] | 0 | 0
[10 empty] | 0 | 0
[10 empty] | 0 | 0
[10 empty] | 0 | 0
[10 empty] | 0 | 0
[10 empty] | 0 | 0
[10 empty] | 0 | 0
[10 empty] | 0 | 0
[10 empty] | 0 | 0
[10 empty] | 0 | 0
[10 empty] | 0 | 0
[10 empty] | 0 | 0
[10 empty] | 0 | 0
[10 empty] | 0 | 0
[10 empty] | 0 | 0
[10 empty] | 0 | 0
[10 empty] | 0 | 0
[10 empty] | 0 | 0
[10 empty] | 0 | 0
[10 empty] | 0 | 0
[10 empty] | 0 | 0
[10 empty] | 0 | 0
[10 empty] | 0 | 0
[10 empty] | 0 | 0
[10 empty] | 0 | 0
[10 empty] | 0 | 0
[10 empty] | 0 | 0
[10 empty] | 0 | 0
[10 empty] | 0 | 0
[10 empty] | 0 | 0
[10 empty] | 0 | 0
[10 empty] | 0 | 0
[10 empty] | 0 | 0
[10 empty] | 0 | 0
[10 empty] | 0 | 0
[10 empty] | 0 | 0
[10 empty] | 0 | 0
[10 empty] | 0 | 0
[10 empty] | 0 | 0
[10 empty] | 0 | 0
[10 empty] | 0 | 0
[10 empty] | 0 | 0
[10 empty] | 0 | 0
[10 empty] | 0 | 0
[10 empty] | 0 | 0
[10 empty] | 0 | 0
[10 empty] | 0 | 0
[10 empty] | 0 | 0
[10 empty] | 0 | 0
[10 empty] | 0 | 0
[10 empty] | 0 | 0
[10 empty] | 0 | 0
[10 empty] | 0 | 0
[10 empty] | 0 | 0
[10 empty] | 0 | 0
[10 empty] | 0 | 0
[10 empty] | 0 | 0
[10 empty] | 0 | 0
[10 empty] | 0 | 0
[10 empty] | 0 | 0
[10 empty] | 0 | 0
[10 empty] | 0 | 0
[10 empty] | 0 | 0
[10 empty] | 0 | 0
[10 empty] | 0 | 0
[10 empty] | 0 | 0
[10 empty] | 0 | 0
[10 empty] | 0 | 0
[10 empty] | 0 | 0
[10 empty] | 0 | 0
[10 empty] | 0 | 0
[10 empty] | 0 | 0
[10 empty] | 0 | 0
[10 empty] | 0 | 0
[10 empty] | 0 | 0
[10 empty] | 0 | 0
[10 empty] | 0 | 0
[10 empty] | 0 | 0
[10 empty] | 0 | 0
[10 empty] | 0 | 0
[10 empty] | 0 | 0
[10 empty] | 0 | 0
[10 empty] | 0 | 0
[10 empty] | 0 | 0
[10 empty] | 0 | 0
[10 empty] | 0 | 0
[10 empty] | 0 | 0
[10 empty] | 0 | 0
[10 empty] | 0 | 0
[10 empty] | 0 | 0
[10 empty] | 0 | 0
[10 empty] | 0 | 0
[10 empty] | 0 | 0
[10 empty] | 0 | 0
[10 empty] | 0 | 0
[10 empty] | 0 | 0
[10 empty] | 0 | 0
[10 empty] | 0 | 0
[10 empty] | 0 | 0
[10 empty] | 0 | 0
[10 empty] | 0 | 0
[10 empty] | 0 | 0
[10 empty] | 0 | 0
[10 empty] | 0 | 0
[10 empty] | 0 | 0
[10 empty] | 0 | 0
[10 empty] | 0 | 0
[10 empty] | 0 | 0
[10 empty] | 0 | 0
[10 empty] | 0 | 0
[10 empty] | 0 | 0
[10 empty] | 0 | 0
[10 empty] | 0 | 0
[10 empty] | 0 | 0
[10 empty] | 0 | 0
[10 empty] | 0 | 0
[10 empty] | 0 | 0
[10 empty] | 0 | 0
[10 empty] | 0 | 0
[10 empty] | 0 | 0
[10 empty] | 0 | 0
[10 empty] | 0 | 0
[10 empty] | 0 | 0
[10 empty] | 0 | 0
[10 empty] | 0 | 0
[10 empty] | 0 | 0
[10 empty] | 0 | 0
[10 empty] | 0 | 0
[10 empty] | 0 | 0
[10 empty] | 0 | 0
[10 empty] | 0 | 0
[10 empty] | 0 | 0
[10 empty] | 0 | 0
[10 empty] | 0 | 0
[10 empty] | 0 | 0
[10 empty] | 0 | 0
[10 empty] | 0 | 0
[10 empty] | 0 | 0
[10 empty] | 0 | 0
[10 empty] | 0 | 0
[10 empty] | 0 | 0
[10 empty] | 0 | 0
[10 empty] | 0 | 0
[10 empty] | 0 | 0
[10 empty] | 0 | 0
[10 empty] | 0 | 0
[10 empty] | 0 | 0
[10 empty] | 0 | 0
[10 empty] | 0 | 0
[10 empty] | 0 | 0
[10 empty] | 0 | 0
[10 empty] | 0 | 0
[10 empty] | 0 | 0
[10 empty] | 0 | 0
[10 empty] | 0 | 0
[10 empty] | 0 | 0
[10 empty] | 0 | 0
[10 empty] | 0 | 0
[10 empty] | 0 | 0
[10 empty] | 0 | 0
[10 empty] | 0 | 0
[10 empty] | 0 | 0
[10 empty] | 0 | 0
[10 empty] | 0 | 0
[10 empty] | 0 | 0
[10 empty] | 0 | 0
[10 empty] | 0 | 0
[10 empty] | 0 | 0
[10 empty] | 0 | 0
[10 empty] | 0 | 0
[10 empty] | 0 | 0
[10 empty] | 0 | 0
[10 empty] | 0 | 0
[10 empty] | 0 | 0
[10 empty] | 0 | 0
[10 empty] | 0 | 0
[10 empty] | 0 | 0
[10 empty] | 0 | 0
[10 empty] | 0 | 0
[10 empty] | 0 | 0
[10 empty] | 0 | 0
[10 empty] | 0 | 0
[10 empty] | 0 | 0
[10 empty] | 0 | 0
[10 empty] | 0 | 0
[10 empty] | 0 | 0
[10 empty] | 0 | 0
[10 empty] | 0 | 0
[10 empty] | 0 | 0
[10 empty] | 0 | 0
[10 empty] | 0 | 0
[10 empty] | 0 | 0
[10 empty] | 0 | 0
[10 empty] | 0 | 0
[10 empty] | 0 | 0